## Buffers
Buffer | Section | Final Concentration | Preparation
Gel Extraction Buffer | DNA Marker Purification | 300 mM Sodium Acetate, 1 mM EDTA, 0.25% SDS, pH 5.2 | 3M Sodium Acetate, pH 5.2- 300 uL, 500 mM EDTA- 6 uL, 20% SDS- 37.5 uL, NF-H2O- 2,656.5 uL
BisTris-HCl Master Mix | Buffer Preparation | 130mM BisTris and 20mM HCl in a solution with Vf=1 | 2.5M BisTris- 4940 uL, 6M HCl- 316.35 uL
1M BisTris titrated to 7.2 | Buffer Preparation | 1M BisTris and 220mM HCl | BisTris- 10.462 g, NF-H2O- 30 mL, 6M HCl- 1820 uL, NF-H2O- To final volume of 50 mL,
Lysis Buffer Stock | Sample Preparation | 20 mM BisTris, 1% Triton X-100, 5 mM MgCl2, 5 mM MgCl2, 100 mM NaCl, 4.4 mM HCl | 1M BisTris titrated to 7.2- 600 uL, 1M CaCl2- 150 uL, 10% Triton x-100- 3 mL, 1M MgCl2- 150 uL, 5M NaCl- 600 uL, NFH2O- 25.5 mL,
Storage Buffer | Chip Preparation | 130 mM BisTris, 20 mM HCl, 0.5% PVP | BisTris HCl Master Mix- 55.33 uL, 10% PVP- 50 uL, NFH2O- 894.7 uL
10% Polyacrylamide | Chip Preparation | 10% polyacrylamide, 130 mM BisTris, 8M urea, 0.5% VA-086, 20 mM HCl | Urea- 0.4806 g, VA-086- 0.0050 g, 40% acrylamide/bisacrylamide- 250 uL, BisTris HCl Mastermix- 55.33 uL, NFH2O- ~306.6 uL
5% Polyacrylamide | Chip Preparation | 5% polyacrylamide, 130 mM BisTris, 8M urea, 0.5% VA-086, 20 mM HCl | Urea- 0.4806 g, VA-086- 0.0050 g, 40% acrylamide/bisacrylamide- 125 uL, BisTris HCl Mastermix- 55.33 uL, NFH2O- ~432 uL
Reservoir LE Buffer | ITP Run | 25% Pluronic Acid, 50mM HCl, 200mM BisTris | 6M HCl- 208.33 uL, 2.5M BisTris- 2 mL, Pluronic F127- 6.25 g, NFH2O- 10 mL, Spin in Cold Room until Pluronic is dissolved NFH2O- To final volume of 25 mL
MOPS TEp Buffer | ITP Run | 25% Pluronic Acid, 100mM MOPS, 200mM BisTris | 1M MOPS- 2.5 mL, 2.5M BisTris- 2 mL, Pluronic F127- 6.25 g, NFH2O- 15 mL, Spin in Cold Room until Pluronic is dissolved NFH2O- To final volume of 25 mL
Running Buffer | ITP Run | Final contents: 130mM BisTris, 20mM HCl, 0.1% PVP | BisTris HCl Master Mix- 55.33 uL, 10% PVP- 10 uL, NFH2O- ~934.67 uL
Sample Dilution Buffer | ITP Run | Final contents: 10.667M Urea, 130 mM BisTris, 20 mM HCl, 2.67% PVP | Urea- 0.64 g, 10% PVP- 267 uL, BisTris HCl Mastermix- 55.33 uL, NFH2O- ~145 uL

## ITP Buffers Sheet
ITP Buffers Quick Sheet
BisTris HCl Master Mix
Final Contents: 130mM BisTris and 20mM HCl in a solution with Vf=1
| 55.33 | 553.3 | 1051.27 | 2102.54 | 4205.08 | 5256.35 | 10512.7
2.5M BisTris (uL) | 52 | 520 | 988 | 1976 | 3952 | 4940 | 9880
6M HCl (uL) | 3.33 | 33.3 | 63.27 | 126.54 | 253.08 | 316.35 | 632.8
1M BisTris titrated to 7.2 |  |  | Prepolymer Mix 10% (1mL) |  |  | Liquid LE - Spacing Buffer
Final contents: 1M BisTris and 220 mM HCl |  |  | Final contents: 10% polyacrylamide, 130 mM BisTris, 8M urea, |  |  | Final Contents: 130 mM BisTris, 20 mM HCl, 0.5% PVP
| 50 mL | 10 mL | 0.5% VA-086, 20 mM HCl |  |  | Final Volume (uL) |  | 1000 | 2000 | 3000
BisTris (g) | 10.4622 | 2.0924 | Urea (g) |  | 0.4806 | BisTris HCl Master Mix (uL) |  | 55.33 | 110.66 | 165.99
NF-H2O (mL) | 30 | 6 | VA-086 (g) |  | 0.005 | 10% PVP (uL) |  | 50 | 100 | 150
6M HCl (uL) | 1820 | 364 | 40% acrylamide/bisacrylamide (uL) |  | 250 | NFH2O (uL) |  | 894.67 | 1789.34 | 2684.01
NF-H2O (mL) | Up to 50 mL (~10) | Up to 10 mL (~ 2) | BisTris HCl Mastermix (uL) |  | 55.33 | No of ITP channels |  | 3 | 6 | 9
|  |  | NFH2O (to 1mL) (uL) |  | to 1 mL (~306.6)
Reservoir LE Buffer (25mL)
Final Contents: 25% Pluronic Acid, 50mM HCl, 200mM BisTris |  |  | Prepolymer Mix 5% |  |  | Running Buffer (1mL)
| V=25mL |  | Final contents: 5% polyacrylamide, 130 mM BisTris, 8M urea, |  |  | Final contents: 130mM BisTris, 20mM HCl, 0.1% PVP
6M HCl (uL) | 208.33 |  | 0.5% VA-086, 20 mM HCl |  |  | BisTris HCl Master Mix (uL) |  | 55.33
2.5M BisTris (mL) | 2 |  | Urea (g) |  | 0.4806 | 10% PVP (uL) |  | 10
Pluronic F127 (g) | 6.25 |  | VA-086 (g) |  | 0.005 | NFH2O (uL) |  | to 1 mL (~934.67)
NFH2O (uL) | 10 mL |  | 40% acrylamide/bisacrylamide (uL) |  | 125
Spin in Cold Room until Pluronic is dissolved |  |  | BisTris HCl Mastermix (uL) |  | 55.33
NFH2O (uL) | to 25 mL |  | NFH2O (to 1mL) (uL) |  | to 1 mL (~432)
Lysis Buffer Stock
MOPS TEp (25mL) |  |  | Sample Dilution Buffer (SDB) (1mL) |  |  | Final Contents: 20 mM BisTris, 1% Triton X-100, 5 mM MgCl2, 5 mM MgCl2,
Final Contents: 25% Pluronic Acid, 100mM MOPS, 200mM BisTris |  |  | Final contents: 10.667M Urea, 130 mM BisTris, 20 mM HCl, 2.67% PVP |  |  | 100 mM NaCl, 4.4 mM HCl
| V=25mL |  | Urea (g) |  | 0.64 | Final Volume (mL) |  | 30 mL | 10 mL | 1 mL
1M MOPS (mL) | 2.5 |  | 10% PVP (uL) |  | 267 | 1M BisTris titrated to 7.2 (uL) |  | 600 | 200 | 20
2.5M BisTris (mL) | 2 |  | BisTris HCl Mastermix (uL) |  | 55.33 | 1M CaCl2 (uL) |  | 150 | 50 | 5
Pluronic F127 (g) | 6.25 |  | NFH2O |  | to 1mL (~145uL) | 10% Triton x-100 (mL) |  | 3 | 1 | 100 uL
NFH2O (uL) | 15 mL |  |  |  |  | 1M MgCl2 (uL) |  | 150 | 50 | 5
Spin in Cold Room until Pluronic is dissolved | [5 empty] | 5M NaCl (uL) |  | 600 | 200 | 20
NFH2O (uL) | to 25 mL |  |  |  |  | NFH2O (mL) |  | 25.5 | 8.5 | 850 uL